## data
P/N | DESCRIPTION | CATEGORY | New Price
MGX0450 | Disc Backup Pad, Blade Dia. 4 1/2 in, Back Mounting Size X-Lock, Max. RPM 13,000 RPM, Density Medium, Body Material Rubber | X-LOCK Backing Pads and Clip | 15.74
GKT18V-20GCL14 | Circular Saw, Power Source Cordless, Primary Saw Application Wood, Blade Dia. 7 1/4 in, Max. RPM 5,000 RPM, Arbor Size 5/8 in, Tool Weight 9.5 lb, Voltage 18V DC | Circular Saw | 758.53
CCS180B | Circular Saw, Power Source Cordless, Series CORE 18V, Primary Saw Application Wood, Blade Dia. 6 1/2 in, Max. RPM 3,900 RPM, Arbor Size 5/8 in, Tool Length 12 in, Tool Weight 6.6 lb | Circular Saw | 129
DCB530 | Circular Saw Blade, Blade Dia. 5 3/8 in, Max. RPM 5,400 RPM, Arbor Size 25/32 in, Number of Teeth 30, Primary Material Application Ferrous Metals, Plate Thickness 0.043 in | Edge Circular Saw Blades | 30.99
DBX541P | Diamond Tipped Blade, Blade Dia. 5 in, Arbor Size 7/8 in, Max. RPM 11,000 RPM, Max. Saw Power 10.0 hp, Primary Material Application Concrete, Blade Thickness 0.075 in | Edge Circular Saw Blades | 13.62
JS260 | Jig Saw, Handle Type Top Handle, Stroke Type Orbital, Max. RPM 3,100 RPM, Current 6.0 A, Voltage 120V AC, Cord Length 8.0 ft, Tool Length 9 1/8 in, Tool Weight 5.3 lb | Jig Saw | 110.71
GWX13-50VSP | Angle Grinder, Blade Dia. 4 1/2 in, 13A (Nominal), Max. RPM 11,000 RPM, Voltage 120V AC, Tool Length 12 7/64 in, Tool Weight 5.6 lb, Cord Length 8 | Standard Angle Grinders | 185.84
GWS10-45P | Angle Grinder, Blade Dia. 4 1/2 in, 10A (Nominal), Max. RPM 11,500 RPM, Voltage 120V AC, Tool Length 12 in, Tool Weight 4.6 lb, Cord Length 8.0 ft | Standard Angle Grinders | 103.84
DBX4543S | Abrasive Cut-Off Wheel, Blade Dia. 4 1/2 in, Thickness 0.062 in, Arbor Hole Size 7/8 in, Max. RPM 13,300 RPM, Series X-LOCK | Thin Cutting Wheels for Angle Grinders | 11.54
T118A100 | Jig Saw Blade, Blade Shank Type T Shank, Primary Material Application General Metal, Teeth per Inch 17/24, Blade Length 3 5/8 in, Blade Width 5/16 in, Blade Thickness 0.04 in, Package Quantity 100 | T-Shank Jig Saw Blades | 92.24

## Bosch Attributes Object
Entity to Find | Variation (Optional) | Notes
regex: (Tool Weight) (\d*\.\d* lb) | "\1": "\2" | \1 and \2 return the capture groups
regex: (No Load RPM) (\d*,\d*) RPM | "\1": "\2"
regex: (Blade Dia.) (\d* *\d*/*\d* in) | "\1": "\2"
regex:(Paddle Type) (.*?), | "\1": "\2" | ? Lazy Stops capture at first comma encountered
regex:(Switch Type) (.*?), | "\1": "\2"
regex:(Drive Type) (.*?), | "\1": "\2"
regex: (Abrasive Grit) (\d*), | "\1": "\2"
regex: (Variable Speed) (.*?), | "\1": "\2"
regex: (Cutting Depth @ 45 Deg.) (.*?), | "\1": "\2"
regex: (Voltage) (\d*V) (AC) | "\1": "\2 \3"
regex: (Voltage) (\d*V) (DC) | "\1": "\2 \3"
regex: (Max. RPM) (\d*,\d*) RPM | "\1": "\2"
regex: (Tool Length) (\d*.*\d* in) | "\1": "\2"
regex: (Blade Shank Type) (T Shank) | "\1": "\2"
regex: (Primary Material Application) (General Metal) | "\1": "\2"
regex: (Teeth per inch) (\d*/*\d*) | "\1": "\2"