## Sheet1
SKU | family | categories | groups | Manufacturer | BOSCH DESCRIPTION | Attributes | Blade Dia. | Max. RPM | Tool Weight | Tool Length | Voltage | Current Type | BOSCH CATEGORY | Item | Family2 | Category | USD
MGX0450 | BOSCH | Category | Group_1 | BOSCH | Disc Backup Pad, Blade Dia. 4 1/2 in, Back Mounting Size X-Lock, Max. RPM 13,000 RPM, Density Medium, Body Material Rubber | {'Blade Dia.': '4 1/2 in', 'Max. RPM': '13,000'} | 4.5 in | 13,000 | 5lb | 12 in | 17 V | DC | X-LOCK Backing Pads and Clip | Backing Pad ¦¦ 0.969 | Power Tools | Consumables >> Pads | 15.74 USD
GKT18V-20GCL14 | BOSCH | Category | Group_1 | BOSCH | Circular Saw, Power Source Cordless, Primary Saw Application Wood, Blade Dia. 7 1/4 in, Max. RPM 5,000 RPM, Arbor Size 5/8 in, Tool Weight 9.5 lb, Voltage 18V DC | {'Tool Weight': '9.5 lb', 'Blade Dia.': '7 1/4 in', 'Voltage': '18V DC', 'Max. RPM': '5,000'} | 7.24 in | 5,000 | 9.5 lb | 13 in | 18 V | DC | Circular Saw | Circular Saw ¦¦ 1.0 | Power Tools | Saws | 758.53 USD
CCS180B | BOSCH | Category | Group_1 | BOSCH | Circular Saw, Power Source Cordless, Series CORE 18V, Primary Saw Application Wood, Blade Dia. 6 1/2 in, Max. RPM 3,900 RPM, Arbor Size 5/8 in, Tool Length 12 in, Tool Weight 6.6 lb | {'Tool Weight': '6.6 lb', 'Blade Dia.': '6 1/2 in', 'Max. RPM': '3,900', 'Tool Length': '12 in'} | 6.5 in | 3,900 | 6.6 lb | 14 in | 19 V | DC | Circular Saw | Circular Saw ¦¦ 1.0 | Power Tools | Saws | 129 USD
DCB530 | BOSCH | Category | Group_1 | BOSCH | Circular Saw Blade, Blade Dia. 5 3/8 in, Max. RPM 5,400 RPM, Arbor Size 25/32 in, Number of Teeth 30, Primary Material Application Ferrous Metals, Plate Thickness 0.043 in | {'Blade Dia.': '5 3/8 in', 'Max. RPM': '5,400'} | 5.375 in | 5,400 | 5 lb | 15 in | 20 V | DC | Edge Circular Saw Blades | Circular Saw Blade ¦¦ 0.99 | Power Tools | Consumables >> Blades | 30.99 USD
DBX541P | BOSCH | Category | Group_1 | BOSCH | Diamond Tipped Blade, Blade Dia. 5 in, Arbor Size 7/8 in, Max. RPM 11,000 RPM, Max. Saw Power 10.0 hp, Primary Material Application Concrete, Blade Thickness 0.075 in | {'Blade Dia.': '5 in', 'Max. RPM': '11,000'} | 5 in | 11,000 | 5 lb | 16 in | 21 V | DC | Edge Circular Saw Blades | Circular Saw Blade ¦¦ 0.99 | Power Tools | Consumables >> Blades | 13.62 USD
JS260 | BOSCH | Category | Group_1 | BOSCH | Jig Saw, Handle Type Top Handle, Stroke Type Orbital, Max. RPM 3,100 RPM, Current 6.0 A, Voltage 120V AC, Cord Length 8.0 ft, Tool Length 9 1/8 in, Tool Weight 5.3 lb | {'Tool Weight': '5.3 lb', 'Voltage': '120V AC', 'Max. RPM': '3,100', 'Tool Length': '9 1/8 in'} |  | 3,100 | 5.3 lb | 9.125 in | 120 V | AC | Jig Saw | Jig Saw ¦¦ 1.0 | Power Tools | Saws | 110.71 USD
GWX13-50VSP | BOSCH | Category | Group_1 | BOSCH | Angle Grinder, Blade Dia. 4 1/2 in, 13A (Nominal), Max. RPM 11,000 RPM, Voltage 120V AC, Tool Length 12 7/64 in, Tool Weight 5.6 lb, Cord Length 8 | {'Tool Weight': '5.6 lb', 'Blade Dia.': '4 1/2 in', 'Voltage': '120V AC', 'Max. RPM': '11,000', 'Tool Length': '12 7/64 in'} | 4.5 in | 11,000 | 5.6 lb | 12.109375 in | 120 V | AC | Standard Angle Grinders | Angle Grinder ¦¦ 0.971 | Power Tools | Grinders | 185.84 USD
GWS10-45P | BOSCH | Category | Group_1 | BOSCH | Angle Grinder, Blade Dia. 4 1/2 in, 10A (Nominal), Max. RPM 11,500 RPM, Voltage 120V AC, Tool Length 12 in, Tool Weight 4.6 lb, Cord Length 8.0 ft | {'Tool Weight': '4.6 lb', 'Blade Dia.': '4 1/2 in', 'Voltage': '120V AC', 'Max. RPM': '11,500', 'Tool Length': '12 in'} | 4.5 in | 11,500 | 4.6 lb | 12 in | 120 V | AC | Standard Angle Grinders | Angle Grinder ¦¦ 0.971 | Power Tools | Grinders | 103.84 USD
DBX4543S | BOSCH | Category | Group_1 | BOSCH | Abrasive Cut-Off Wheel, Blade Dia. 4 1/2 in, Thickness 0.062 in, Arbor Hole Size 7/8 in, Max. RPM 13,300 RPM, Series X-LOCK | {'Blade Dia.': '4 1/2 in', 'Max. RPM': '13,300'} | 4.5 in | 13,300 | 5 lb | 13 in | 121 V | AC | Thin Cutting Wheels for Angle Grinders | Cutting Wheel ¦¦ 0.989 | Power Tools | Consumables >> Blades | 11.54 USD
T118A100 | BOSCH | Category | Group_1 | BOSCH | Jig Saw Blade, Blade Shank Type T Shank, Primary Material Application General Metal, Teeth per Inch 17/24, Blade Length 3 5/8 in, Blade Width 5/16 in, Blade Thickness 0.04 in, Package Quantity 100 | {'Blade Shank Type': 'T Shank', 'Primary Material Application': 'General Metal', 'Teeth per Inch': '17/24'} |  |  | 5 lb | 14 in | 122 V | AC | T-Shank Jig Saw Blades | Jig Saw Blade ¦¦ 0.991 | Power Tools | Consumables >> Blades | 92.24 USD

## Unit Abbr to Full Name
Find | Replace | Notes
kg | KILOGRAM
in | INCH
lb | POUND
V | Voltage