## data
P/N | DESCRIPTION | CATEGORY | New Price
DCG440B | Item: Angle Grinder, Switch Type: Trigger, Voltage: 60V DC, Includes: Guard Side Handle, Hex Key, Material Application: Concrete, Steel, Safety Features: Adjustable Guard, Anti-Kickback Clutch, Anti-Restart, Brake, Lock-Off Switch, Tether Capable, Accessory Free Tool Change: No, Spindle Thread Size: 5/8 in-11, Brushless Motor: Yes, Switch Function: Trigger, without Lock-On, Power Source: Cordless, Overall Length: 17 1/2 in, Series: FLEXVOLT, Tool Weight: 6 lb, Wheel Diameter: 7 in, Max. Speed: 6,500 RPM | Grinders & Polishers | 269.78
DWE4222N | Item: Angle Grinder, Wheel Dia.: 4 1/2 in, Switch Type: Paddle, Voltage: 120V AC, Nominal Amps: 11, Tool Length: 12 3/4 in, Cord Length: 6 ft, Tool Weight: 5 lb, Series: DWE, Overall Length: 12 3/4 in, Wheel Diameter: 4 1/2 in, Current: 11 A, Power Source: Corded, Safety Features: Adjustable Guard, Anti-Kickback Clutch, Max. Speed: 11,000 RPM | Grinders & Polishers | 227.09
DW758 | Item: Bench Grinder, For Max. Wheel Dia.: 8 in, Max. RPM: 3600, Amps: 4.2, Grinding Wheel Grit: 36/60, Voltage: 120V, HP: 3/4, No Load RPM: 3600, Overall Height: 50 1/2 in, Overall Length: 23 in, Wheel Dia.: 8", Overall Width: 16 in, Current: 4.2A, Horsepower: 3/4, Housing Material: Cast Iron, Wheel Distance: 12 1/2 in | Grinders & Polishers | 176.28
DCS512J1 | Power Source: Cordless, Blade Dia.: 5 3/8 in, Voltage: 12V DC, Max. Blade Speed: 3,600 RPM, Item: Circular Saw Kit, Battery Capacity: 5 Ah | Saws | 232.58
DCS386B | Item: Reciprocating Saw, Voltage: 20V DC, Stroke Length: 1 1/8 in, Power Source: Cordless, Max. Strokes per Minute: 3,000, Tool Length: 17 3/4 in, Battery Series: 20V MAX, Handle Type: Soft Grip, Tool Weight: 7.7 lb | Saws | 271.57
DCS375B | Item: Portable Band Saw, Rectangular Cutting Capacity: 1 3/4 in, Battery Series: 12V MAX*, Round Cutting Capacity: 1 3/4 in, Power Source: Cordless | Saws | 195.27
DCS374P2 | Voltage: 20V DC, Blade Length: 44 7/8 in, Cordless Tool Battery Type: Li-Ion, Item: Portable Band Saw, Corded/Cordless: Cordless, Number of Speeds: Variable, Rectangular Cutting Capacity: 5 in x 4 3/4 in, Round Cutting Capacity: 4 3/4 in, Power Source: Cordless, Battery Series: 20V MAX* | Saws | 619
DCS331B | Power Source: Cordless, Voltage: 20V DC, Tool Length: 11 1/4 in, Length of Stroke: 1 in, Tool Weight: 5.4 lb, Speed Control: Variable Speed Trigger, Handle Type: Top Handle, Item: Jig Saw, Blade Type: T-Shank, Series: 20V Max, Battery Capacity: 3.0Ah, Cordless Tool Battery Type: Li-Ion, Max. Strokes per Minute: 3000 golpes/min., Battery Series: 20V MAX* | Saws | 194.69
DWA8908F | Abrasive Grit: 24, Abrasive Wheel Diameter: 4 1/2 in, Abrasive Wheel Type: Type 27, Arbor Hole Size: 7/8 in, Diameter: 4 1/2 in, Series: XP Ceramic, Thickness: 0.25 in, Item: Abrasive Cut-Off Wheel, Max. RPM: 13,300 RPM, Application: Aluminum, Ferrous Metal, Gray Iron, Stainless, Diamond Knockout: No | Grinding Discs | 7.79
DW3521 | Abrasive Grit: 24, Abrasive Material: Aluminum Oxide, Abrasive Wheel Diameter: 7 in, Abrasive Wheel Type: Type 1, Arbor Hole Size: 5/8 in, Diameter: 7 in, Series: High Performance(TM), Thickness: 0.125 in, Application: Asphalt, Concrete, Masonry, Max. RPM: 8,700 RPM, Diamond Knockout: Yes, Item: Abrasive Cut-Off Wheel | Cutting Discs | 3.71

## Object wrap
Find | Replace | Notes
regex: ([^\n]+) | {\1}